## cnc-universal-input
Column1 | Column2 | Column3 | Column4 | Column5 | Column6 | Column7
Item | Qty | Reference(s) | Value | LibPart | Footprint | Datasheet
1 | 1 | BZ1 | Buzzer | Device:Buzzer | Buzzer_Beeper:Buzzer_TDK_PS1240P02BT_D12.2mm_H6.5mm | ~
2 | 4 | C1, C2, C11, C12 | 30pF | Device:C_Small | Capacitor_SMD:C_0805_2012Metric | ~
3 | 1 | C3 | 150uF | Device:CP_Small | Capacitor_SMD:CP_Elec_6.3x7.7 | ~
4 | 13 | C4, C8, C9, C13, C14, C16, C17, C18, C19, C20, C21, C23, C26 | 100nF | Device:C_Small | Capacitor_SMD:C_0805_2012Metric | ~
5 | 6 | C5, C10, C22, C25, C27, C28 | 10uF | Device:CP_Small | Capacitor_SMD:CP_Elec_4x5.4 | ~
6 | 2 | C6, C7 | 220uF | Device:CP_Small | Capacitor_SMD:CP_Elec_6.3x7.7 | ~
7 | 2 | C15, C24 | 10nF | Device:C_Small | Capacitor_SMD:C_0805_2012Metric | ~
8 | 9 | D1, D2, D3, D4, D5, D6, D7, D8, D19 | LEDO | Device:LED_Small | Diode_SMD:D_0805_2012Metric | ~
9 | 10 | D9, D10, D11, D12, D13, D14, D15, D16, D18, D22 | LEDB | Device:LED_Small | Diode_SMD:D_0805_2012Metric | ~
10 | 1 | D17 | BZX84C 5V1 | Diode:BZX84Cxx | Diode_SMD:D_SOT-23_ANK | https://diotec.com/tl_files/diotec/files/pdf/datasheets/bzx84c2v4.pdf
11 | 2 | D20, D21 | B240F | Device:D_Schottky_Small | Diode_SMD:D_2114_3652Metric | ~
12 | 4 | D23, D24, D25, D26 | BAT54A | Diode:BAT54A | Package_TO_SOT_SMD:SOT-23 | http://www.diodes.com/_files/datasheets/ds11005.pdf
13 | 8 | J1, J2, J3, J4, J5, J6, J7, J8 | 3PT | Connector:Screw_Terminal_01x03 | TerminalBlock_RND:TerminalBlock_RND_205-00013_1x03_P5.00mm_Horizontal | ~
14 | 1 | J9 | AVR-ISP-6 | Connector:AVR-ISP-6 | Connector_PinHeader_2.54mm:PinHeader_2x03_P2.54mm_Vertical_SMD | ~
15 | 3 | J10, J13, J14 | 2PT | Connector:Screw_Terminal_01x02 | TerminalBlock_RND:TerminalBlock_RND_205-00001_1x02_P5.00mm_Horizontal | ~
16 | 1 | J11 | 8PT | Connector:Screw_Terminal_01x08 | TerminalBlock_RND:TerminalBlock_RND_205-00007_1x08_P5.00mm_Horizontal | ~
17 | 1 | J12 | USB_B_Mini | cnc-universal-input-rescue:USB_B_Mini-Connector | Connector_USB:USB_Mini-B_Lumberg_2486_01_Horizontal | ~
18 | 2 | L1, L2 | 68uH | Device:L_Small | Inductor_SMD:L_6.3x6.3_H3 | ~
19 | 4 | Q1, Q11, Q12, Q13 | 2N7002 | Transistor_FET:2N7002 | Package_TO_SOT_SMD:SOT-23 | https://www.fairchildsemi.com/datasheets/2N/2N7002.pdf
20 | 1 | R1 | 330 | Device:R_Small | Resistor_SMD:R_0805_2012Metric | ~
21 | 7 | R17, R34, R65, R68, R69, R70, R71 | 10K | Device:R_Small | Resistor_SMD:R_0805_2012Metric | ~
22 | 1 | R35 | 6.8K | Device:R_Small | Resistor_SMD:R_0805_2012Metric | ~
23 | 3 | R60, R64, R75 | 1K | Device:R_Small | Resistor_SMD:R_0805_2012Metric | ~
24 | 2 | R66, R67 | 2.2K | Device:R_Small | Resistor_SMD:R_0805_2012Metric | ~
25 | 1 | R72 | 4.7K | Device:R_Small | Resistor_SMD:R_0805_2012Metric | ~
26 | 1 | R73 | 1.5K | Device:R_Small | Resistor_SMD:R_0805_2012Metric | ~
27 | 1 | R74 | 9.1K | Device:R_Small | Resistor_SMD:R_0805_2012Metric | ~
28 | 2 | RN1, RN2 | 10KP4 | Device:R_Pack04 | Resistor_SMD:R_Array_Convex_4x1206 | ~
29 | 6 | RN3, RN4, RN5, RN6, RN11, RN12 | 470P4 | Device:R_Pack04 | Resistor_SMD:R_Array_Convex_4x1206 | ~
30 | 4 | RN7, RN8, RN9, RN10 | 4.7KP4 | Device:R_Pack04 | Resistor_SMD:R_Array_Convex_4x1206 | ~
31 | 1 | SW1 | RESET | Switch:SW_Push | Button_Switch_SMD:SW_SPST_B3S-1000 | ~
32 | 1 | SW2 | BTN | Switch:SW_Push | Button_Switch_SMD:SW_SPST_B3S-1000 | ~
33 | 1 | U1 | ATmega328PB | MCU_Microchip_ATmega:ATmega328P-AU | Package_QFP:TQFP-32_7x7mm_P0.8mm | http://ww1.microchip.com/downloads/en/DeviceDoc/ATmega328_P%20AVR%20MCU%20with%20picoPower%20Technology%20Data%20Sheet%2040001984A.pdf
34 | 3 | U2, U3, U4 | 74HC595 | 74xx:74HC595 | Package_SO:SOIC-16_3.9x9.9mm_P1.27mm | http://www.ti.com/lit/ds/symlink/sn74hc595.pdf
35 | 1 | U5 | 4051 | 4xxx:4051 | Package_SO:SOIC-16_3.9x9.9mm_P1.27mm | http://www.intersil.com/content/dam/Intersil/documents/cd40/cd4051bms-52bms-53bms.pdf
36 | 2 | U6, U19 | TS2596S | IvyBit:TS2596S | Package_SO:SOP-8_3.9x4.9mm_P1.27mm
37 | 1 | U8 | LM7321 | Amplifier_Operational:AD8001AR | Package_SO:SOIC-8_3.9x4.9mm_P1.27mm | https://cdn-reichelt.de/documents/datenblatt/A200/LM7321-TI.pdf
38 | 8 | U9, U10, U11, U12, U13, U14, U15, U16 | SFH617A-4 | Isolator:SFH617A-4 | Package_DIP:DIP-4_W7.62mm | http://www.vishay.com/docs/83740/sfh617a.pdf
39 | 1 | U18 | CH340G | Interface_USB:CH340G | Package_SO:SOIC-16_3.9x9.9mm_P1.27mm | http://www.datasheet5.com/pdf-local-2195953
40 | 1 | Y1 | 18.432Mhz | Device:Crystal_Small | Crystal:Crystal_HC49-4H_Vertical | ~
41 | 1 | Y2 | 12MHz | Device:Crystal_Small | Crystal:Crystal_HC49-4H_Vertical | ~
176.71 | 17.671
41.5 | 4.15
21.821