## cnc-universal-input
Column1 | Column2 | Column3 | Column4 | Column5 | Column6 | Column7
1 | 4 | C1, C2, C11, C12 | 22pF | Device:C_Small | Capacitor_SMD:C_0805_2012Metric | ~
2 | 6 | C3, C7, C8, C10, C14, C22 | 10uF | Device:CP_Small | Capacitor_Tantalum_SMD:CP_EIA-6032-28_Kemet-C | ~
3 | 13 | C4, C5, C6, C9, C13, C15, C16, C17, C18, C19, C20, C21, C23 | 100nF | Device:C_Small | Capacitor_SMD:C_0805_2012Metric | ~
4 | 1 | D1 | OA | Device:LED_Small | Diode_SMD:D_0805_2012Metric_Pad1.15x1.40mm_HandSolder | ~
5 | 1 | D2 | OB | Device:LED_Small | Diode_SMD:D_0805_2012Metric | ~
6 | 1 | D3 | OC | Device:LED_Small | Diode_SMD:D_0805_2012Metric | ~
7 | 1 | D4 | OD | Device:LED_Small | Diode_SMD:D_0805_2012Metric | ~
8 | 1 | D5 | OE | Device:LED_Small | Diode_SMD:D_0805_2012Metric | ~
9 | 1 | D6 | OF | Device:LED_Small | Diode_SMD:D_0805_2012Metric | ~
10 | 1 | D7 | OG | Device:LED_Small | Diode_SMD:D_0805_2012Metric | ~
11 | 1 | D8 | OH | Device:LED_Small | Diode_SMD:D_0805_2012Metric | ~
12 | 1 | D9 | SA | Device:LED_Small | Diode_SMD:D_0805_2012Metric | ~
13 | 1 | D10 | SB | Device:LED_Small | Diode_SMD:D_0805_2012Metric | ~
14 | 1 | D11 | SC | Device:LED_Small | Diode_SMD:D_0805_2012Metric | ~
15 | 1 | D12 | SD | Device:LED_Small | Diode_SMD:D_0805_2012Metric | ~
16 | 1 | D13 | SE | Device:LED_Small | Diode_SMD:D_0805_2012Metric | ~
17 | 1 | D14 | SF | Device:LED_Small | Diode_SMD:D_0805_2012Metric | ~
18 | 1 | D15 | SG | Device:LED_Small | Diode_SMD:D_0805_2012Metric | ~
19 | 1 | D16 | SH | Device:LED_Small | Diode_SMD:D_0805_2012Metric | ~
20 | 1 | D17 | BZX84C 5V1 | Diode:BZX84Cxx | Diode_SMD:D_SOT-23_ANK | https://diotec.com/tl_files/diotec/files/pdf/datasheets/bzx84c2v4.pdf
21 | 1 | D18 | RX | Device:LED_Small | Diode_SMD:D_0805_2012Metric | ~
22 | 1 | D19 | TX | Device:LED_Small | Diode_SMD:D_0805_2012Metric | ~
23 | 1 | J1 | SA | Connector:Screw_Terminal_01x03 | TerminalBlock_RND:TerminalBlock_RND_205-00013_1x03_P5.00mm_Horizontal | ~
24 | 1 | J2 | SB | Connector:Screw_Terminal_01x03 | TerminalBlock_RND:TerminalBlock_RND_205-00013_1x03_P5.00mm_Horizontal | ~
25 | 1 | J3 | SC | Connector:Screw_Terminal_01x03 | TerminalBlock_RND:TerminalBlock_RND_205-00013_1x03_P5.00mm_Horizontal | ~
26 | 1 | J4 | SD | Connector:Screw_Terminal_01x03 | TerminalBlock_RND:TerminalBlock_RND_205-00013_1x03_P5.00mm_Horizontal | ~
27 | 1 | J5 | SE | Connector:Screw_Terminal_01x03 | TerminalBlock_RND:TerminalBlock_RND_205-00013_1x03_P5.00mm_Horizontal | ~
28 | 1 | J6 | SF | Connector:Screw_Terminal_01x03 | TerminalBlock_RND:TerminalBlock_RND_205-00013_1x03_P5.00mm_Horizontal | ~
29 | 1 | J7 | SG | Connector:Screw_Terminal_01x03 | TerminalBlock_RND:TerminalBlock_RND_205-00013_1x03_P5.00mm_Horizontal | ~
30 | 1 | J8 | SH | Connector:Screw_Terminal_01x03 | TerminalBlock_RND:TerminalBlock_RND_205-00013_1x03_P5.00mm_Horizontal | ~
31 | 1 | J9 | AVR-ISP-6 | Connector:AVR-ISP-6 | Connector_PinHeader_2.54mm:PinHeader_2x03_P2.54mm_Vertical_SMD | ~
32 | 1 | J10 | pwr-in | Connector:Screw_Terminal_01x02 | TerminalBlock_RND:TerminalBlock_RND_205-00001_1x02_P5.00mm_Horizontal | ~
33 | 1 | J11 | output | Connector:Screw_Terminal_01x08 | TerminalBlock_RND:TerminalBlock_RND_205-00007_1x08_P5.00mm_Horizontal | ~
34 | 1 | J12 | USB_B_Mini | Connector:USB_B_Mini | Connector_USB:USB_Mini-B_Lumberg_2486_01_Horizontal | ~
35 | 1 | J13 | ext-pwr | Connector:Screw_Terminal_01x02 | TerminalBlock_RND:TerminalBlock_RND_205-00001_1x02_P5.00mm_Horizontal | ~
36 | 9 | Q1, Q2, Q3, Q4, Q5, Q6, Q7, Q8, Q9 | 2N7002 | Transistor_FET:2N7002 | Package_TO_SOT_SMD:SOT-23 | https://www.fairchildsemi.com/datasheets/2N/2N7002.pdf
37 | 1 | Q10 | IRLML2244TRPBF | Transistor_FET:IRLML5203 | Package_TO_SOT_SMD:SOT-23 | https://www.infineon.com/dgdl/irlml5203pbf.pdf?fileId=5546d462533600a40153566868da261d
38 | 25 | R1, R2, R3, R4, R5, R6, R7, R8, R9, R10, R11, R12, R13, R14, R15, R16, R44, R45, R46, R47, R56, R57, R58, R59, R60 | 5K | Device:R_Small | Resistor_SMD:R_0805_2012Metric | ~
39 | 15 | R17, R34, R40, R41, R42, R43, R52, R53, R54, R55, R61, R62, R63, R65, R68 | 10K | Device:R_Small | Resistor_SMD:R_0805_2012Metric | ~
40 | 16 | R18, R19, R20, R21, R22, R23, R24, R25, R26, R27, R28, R29, R30, R31, R32, R33 | 470 | Device:R_Small | Resistor_SMD:R_0805_2012Metric | ~
41 | 1 | R35 | 7K | Device:R_Small | Resistor_SMD:R_0805_2012Metric | ~
42 | 8 | R36, R37, R38, R39, R48, R49, R50, R51 | 2K | Device:R_Small | Resistor_SMD:R_0805_2012Metric | ~
43 | 1 | R64 | 1K | Device:R_Small | Resistor_SMD:R_0805_2012Metric | ~
44 | 2 | R66, R67 | 3K | Device:R_Small | Resistor_SMD:R_0805_2012Metric | ~
45 | 1 | SW1 | RESET | Switch:SW_Push | Button_Switch_SMD:SW_SPST_B3S-1000 | ~
46 | 1 | SW2 | BTN | Switch:SW_Push | Button_Switch_SMD:SW_SPST_B3S-1000 | ~
47 | 1 | U1 | ATmega328P | MCU_Microchip_ATmega:ATmega328P-AU | Package_QFP:TQFP-32_7x7mm_P0.8mm | http://ww1.microchip.com/downloads/en/DeviceDoc/ATmega328_P%20AVR%20MCU%20with%20picoPower%20Technology%20Data%20Sheet%2040001984A.pdf
48 | 3 | U2, U3, U4 | 74HC595 | 74xx:74HC595 | Package_SO:SOIC-16_3.9x9.9mm_P1.27mm | http://www.ti.com/lit/ds/symlink/sn74hc595.pdf
49 | 1 | U5 | 4051 | 4xxx:4051 | Package_SO:SOIC-16_3.9x9.9mm_P1.27mm | http://www.intersil.com/content/dam/Intersil/documents/cd40/cd4051bms-52bms-53bms.pdf
50 | 1 | U6 | L7812 | Regulator_Linear:L7812 | Package_TO_SOT_SMD:TO-263-2 | http://www.st.com/content/ccc/resource/technical/document/datasheet/41/4f/b3/b0/12/d4/47/88/CD00000444.pdf/files/CD00000444.pdf/jcr:content/translations/en.CD00000444.pdf
51 | 1 | U7 | L7805 | Regulator_Linear:L7805 | Package_TO_SOT_SMD:TO-263-2 | http://www.st.com/content/ccc/resource/technical/document/datasheet/41/4f/b3/b0/12/d4/47/88/CD00000444.pdf/files/CD00000444.pdf/jcr:content/translations/en.CD00000444.pdf
52 | 1 | U8 | LM7321 | Amplifier_Operational:AD8001AR | Package_SO:SOIC-8_3.9x4.9mm_P1.27mm | https://cdn-reichelt.de/documents/datenblatt/A200/LM7321-TI.pdf
53 | 9 | U9, U10, U11, U12, U13, U14, U15, U16, U17 | SFH617A-4 | Isolator:SFH617A-4 | Package_DIP:DIP-4_W7.62mm_Socket | http://www.vishay.com/docs/83740/sfh617a.pdf
54 | 1 | U18 | CH340G | Interface_USB:CH340G | Package_SO:SOIC-16_3.9x9.9mm_P1.27mm | http://www.datasheet5.com/pdf-local-2195953
55 | 1 | Y1 | 20Mhz | Device:Crystal_Small | Crystal:Crystal_HC49-4H_Vertical | ~
56 | 1 | Y2 | 12MHz | Device:Crystal_Small | Crystal:Crystal_HC49-4H_Vertical | ~